## Bill of Materials_V00
Index | Quantity | Part Number | Manufacturer Part Number | Description | Customer Reference | Backorder | Unit Price | Extended Price | FROM
1 | 3 | B130B-FDICT-ND | B130B-13-F | DIODE SCHOTTKY 30V 1A SMB | D1 | 0 | 0.46 | 1.38 | Digikey
2 | 6 | 1N4148W-E3-08CT-ND | 1N4148W-E3-08 | DIODE GEN PURP 75V 150MA SOD123 | D2D3 | 0 | 0.24 | 1.44 | Digikey
3 | 3 | 445-1293-1-ND | C1608C0G1H102J080AA | CAP CER 1000PF 50V C0G 0603 | C37 | 0 | 0.11 | 0.33 | Digikey
4 | 36 | 399-5503-1-ND | C0603C475K8PACTU | CAP CER 4.7UF 10V X5R 0603 | C2C4C7C10C20C24C27C29C14C18C21C25 | 0 | 0.224 | 8.06 | Digikey
5 | 3 | 399-1058-1-ND | C0603C680J5GACTU | CAP CER 68PF 50V C0G/NP0 0603 | C47 | 0 | 0.1 | 0.3 | Digikey
6 | 3 | 587-1965-1-ND | LMK325BJ107MM-T | CAP CER 100UF 10V X5R 1210 | C44 | 0 | 1.42 | 4.26 | Digikey
7 | 6 | 478-9048-1-ND | TPSB106K020R0500 | CAP TANT 10UF 10% 20V SMD | C32C33 | 0 | 1.01 | 6.06 | Digikey
8 | 12 | 478-5231-1-ND | TPSB107M010R0400 | CAP TANT 100UF 20% 10V SMD | C13C16C15C17 | 0 | 0.836 | 10.03 | Digikey
9 | 3 | 541-24.0KHCT-ND | CRCW060324K0FKEA | RES SMD 24K OHM 1% 1/10W 0603 | R12 | 0 | 0.1 | 0.3 | Digikey
10 | 3 | 541-68.0KHCT-ND | CRCW060368K0FKEA | RES SMD 68K OHM 1% 1/10W 0603 | R9 | 0 | 0.1 | 0.3 | Digikey
11 | 3 | 478-6315-1-ND | KC3225A072.000C3GE00 | OSC XO 72.000MHZ CMOS SMD | X1 | 0 | 2.46 | 7.38 | Digikey
12 | 3 | NCP3335ADMADJR2GOSCT-ND | NCP3335ADMADJR2G | IC REG LIN POS ADJ 500MA MICRO8 | IC3 | 0 | 1.16 | 3.48 | Digikey
13 | 3 | NCP3335ADM330R2GOSCT-ND | NCP3335ADM330R2G | IC REG LINEAR 3.3V 500MA MICRO8 | IC1 | 0 | 1.16 | 3.48 | Digikey
14 | 3 | SAM8732-ND | ASP-134604-01 | CONN HDR 160POS SMD VITA 57.1 | FMC1 | 0 | 13.68 | 41.04 | Digikey
15 | 24 | 445-1416-1-ND | C1608X5R1C105K080AA | CAP CER 1UF 16V X5R 0603 | C3C6C9C12C19C22C23C26 | 0 | 0.059 | 1.42 | Digikey
16 | 21 | 478-3451-1-ND | TCJA106M016R0200 | CAP TANT POLY 10UF 16V 1206 | C28C30C38C39C36C45C46 | 0 | 0.636 | 13.36 | Digikey
17 | 12 | P0.0GCT-ND | ERJ-3GEY0R00V | RES SMD 0 OHM JUMPER 1/10W 0603 | R4R8R17R18R2 (*R3R5R6R15R16R7) | 0 | 0.04 | 0.48 | Digikey
18 | 9 | S5558-ND | PPPC052LJBN-RC | CONN FEMALE 10POSDL .1" R/A GOLD | J1J2 | 0 | 2.56 | 23.04 | Digikey
19 | 9 | S5555-ND | PPPC022LJBN-RC | CONN FEMALE 4POS DL .1" R/A GOLD | J3 | 0 | 2.56 | 23.04 | Digikey
20 | 10 | 399-6350-1-ND | C0603C103K5RALTU | CAP CER 10000PF 50V X7R 0603 | C34C42C43 | 0 | 0.53 | 5.3 | Digikey
21 | 10 | A102200CT-ND | CPF0603F100RC1 | RES SMD 100 OHM 1% 1/16W 0603 | R19 | 0 | 0.028 | 0.28 | Digikey
22 | 10 | 541-3951-1-ND | CRCW0603100RFKEAC | RES SMD 100 OHM 1% 1/10W 0603 | R14 | 0 | 0.027 | 0.27 | Digikey
23 | 10 | 541-4047-1-ND | CRCW0603220RFKEAC | RES SMD 220 OHM 1% 1/10W 0603 | R13 | 0 | 0.027 | 0.27 | Digikey
24 | 10 | 311-2.21KHRCT-ND | RC0603FR-072K21L | RES SMD 2.21K OHM 1% 1/10W 0603 | R10 | 0 | 0.015 | 0.15 | Digikey
25 | 10 | 311-47.0KHRCT-ND | RC0603FR-0747KL | RES SMD 47K OHM 1% 1/10W 0603 | R1 | 0 | 0.015 | 0.15 | Digikey
26 | 10 | 311-1.5KGRCT-ND | RC0603JR-071K5L | RES SMD 1.5K OHM 5% 1/10W 0603 | R11 | 0 | 0.011 | 0.11 | Digikey
27 | 3 | SRP5020TA-100MCT-ND | SRP5020TA-100M | IND,5.7X5.2X1.8MM,10UH20%,2.3A,S | L1 | 0 | 1.34 | 4.02 | Digikey
28 | 21 | 1763-1174-1-ND | 0603BB104K500YT | CAP CER 0.1UF 50V X7R 0603 | C1C5C8C11C35C40C41C31(100nF-NO LOAD CAP) | 0 | 1.035 | 21.74 | Digikey
29 | 1 | NOIP1SN0300A-QTI-ND | NOIP1SN0300A-QTI | IC IMAGE SENSOR 0.3MP LVDS 48LCC |  | 0 | 52.69 | 52.69 | Avnet
30 | 1 | NOIP1SN1300A-QTI-ND | NOIP1SN1300A-QTI | IC IMAGE SENSOR 1.3MP LVDS 48LCC |  | 0 | 96.69 | 96.69 | Avnet
31 | 3 | NCP3335ADM180R2GOSTR-ND | NCP3335ADM180R2G | IC REG LINEAR 1.8V 500MA MICRO8 | IC2 | 0 | 1.12 | 3.36 | Mouser
32 | 5 | CS51414GD8GOS-ND | CS51414GD8G | IC REG BUCK ADJ 1.5A 8SOIC | Y1 | 0 | 5 | 5 | Quest
33 | 10 | 680-48-SM-G10-R14-1 | 680-48-SM-G10-R14-1 | 48LCC Image Sensor Socket | U1 | 0 | 7.7 | 77 | Andon
34 | 10 | 2 Layer PCB |  | PCB | V01 | 0 | 3 | 30 | JLC PCB
[8 empty] | 446.21 | Total / 3pcs
| NOTE : | Red marked items in yellow marked areas are cancelled for the next version.

## Bill of Materials_V01
Index | Quantity | Part Number | Manufacturer Part Number | Description | Customer Reference | Backorder | Unit Price | Extended Price | FROM
1 | 3 | B130B-FDICT-ND | B130B-13-F | DIODE SCHOTTKY 30V 1A SMB | D1 | 0 | 0.46 | 1.38 | Digikey
2 | 6 | 1N4148W-E3-08CT-ND | 1N4148W-E3-08 | DIODE GEN PURP 75V 150MA SOD123 | D2D3 | 0 | 0.24 | 1.44 | Digikey
3 | 3 | 445-1293-1-ND | C1608C0G1H102J080AA | CAP CER 1000PF 50V C0G 0603 | C37 | 0 | 0.11 | 0.33 | Digikey
4 | 36 | 399-5503-1-ND | C0603C475K8PACTU | CAP CER 4.7UF 10V X5R 0603 | C2C4C7C10C20C24C27C29C14C18C21C25 | 0 | 0.224 | 8.06 | Digikey
5 | 3 | 399-1058-1-ND | C0603C680J5GACTU | CAP CER 68PF 50V C0G/NP0 0603 | C47 | 0 | 0.1 | 0.3 | Digikey
6 | 3 | 587-1965-1-ND | LMK325BJ107MM-T | CAP CER 100UF 10V X5R 1210 | C44 | 0 | 1.42 | 4.26 | Digikey
7 | 6 | 478-9048-1-ND | TPSB106K020R0500 | CAP TANT 10UF 10% 20V SMD | C32C33 | 0 | 1.01 | 6.06 | Digikey
8 | 12 | 478-5231-1-ND | TPSB107M010R0400 | CAP TANT 100UF 20% 10V SMD | C13C16C15C17 | 0 | 0.836 | 10.03 | Digikey
9 | 3 | 541-24.0KHCT-ND | CRCW060324K0FKEA | RES SMD 24K OHM 1% 1/10W 0603 | R12 | 0 | 0.1 | 0.3 | Digikey
10 | 3 | 541-68.0KHCT-ND | CRCW060368K0FKEA | RES SMD 68K OHM 1% 1/10W 0603 | R9 | 0 | 0.1 | 0.3 | Digikey
11 | 3 | NCP3335ADMADJR2GOSCT-ND | NCP3335ADMADJR2G | IC REG LIN POS ADJ 500MA MICRO8 | IC3 | 0 | 1.16 | 3.48 | Digikey
12 | 3 | NCP3335ADM330R2GOSCT-ND | NCP3335ADM330R2G | IC REG LINEAR 3.3V 500MA MICRO8 | IC1 | 0 | 1.16 | 3.48 | Digikey
13 | 3 | SAM8732-ND | ASP-134604-01 | CONN HDR 160POS SMD VITA 57.1 | FMC1 | 0 | 13.68 | 41.04 | Digikey
14 | 24 | 445-1416-1-ND | C1608X5R1C105K080AA | CAP CER 1UF 16V X5R 0603 | C3C6C9C12C19C22C23C26 | 0 | 0.059 | 1.42 | Digikey
15 | 21 | 478-3451-1-ND | TCJA106M016R0200 | CAP TANT POLY 10UF 16V 1206 | C28C30C38C39C36C45C46 | 0 | 0.636 | 13.36 | Digikey
16 | 9 | S5558-ND | PPPC052LJBN-RC | CONN FEMALE 10POSDL .1" R/A GOLD | J1J2 | 0 | 2.56 | 23.04 | Digikey
17 | 9 | S5555-ND | PPPC022LJBN-RC | CONN FEMALE 4POS DL .1" R/A GOLD | J3 | 0 | 2.56 | 23.04 | Digikey
18 | 10 | 399-6350-1-ND | C0603C103K5RALTU | CAP CER 10000PF 50V X7R 0603 | C34C42C43 | 0 | 0.53 | 5.3 | Digikey
19 | 10 | A102200CT-ND | CPF0603F100RC1 | RES SMD 100 OHM 1% 1/16W 0603 | R19R18 | 0 | 0.028 | 0.28 | Digikey
20 | 10 | 541-3951-1-ND | CRCW0603100RFKEAC | RES SMD 100 OHM 1% 1/10W 0603 | R14 | 0 | 0.027 | 0.27 | Digikey
21 | 10 | 541-4047-1-ND | CRCW0603220RFKEAC | RES SMD 220 OHM 1% 1/10W 0603 | R13 | 0 | 0.027 | 0.27 | Digikey
22 | 10 | 311-2.21KHRCT-ND | RC0603FR-072K21L | RES SMD 2.21K OHM 1% 1/10W 0603 | R10 | 0 | 0.015 | 0.15 | Digikey
23 | 10 | 311-47.0KHRCT-ND | RC0603FR-0747KL | RES SMD 47K OHM 1% 1/10W 0603 | R1 | 0 | 0.015 | 0.15 | Digikey
24 | 10 | 311-1.5KGRCT-ND | RC0603JR-071K5L | RES SMD 1.5K OHM 5% 1/10W 0603 | R11 | 0 | 0.011 | 0.11 | Digikey
25 | 3 | SRP5020TA-100MCT-ND | SRP5020TA-100M | IND,5.7X5.2X1.8MM,10UH20%,2.3A,S | L1 | 0 | 1.34 | 4.02 | Digikey
26 | 21 | 1763-1174-1-ND | 0603BB104K500YT | CAP CER 0.1UF 50V X7R 0603 | C1C5C8C11C35C40C41 | 0 | 1.035 | 21.74 | Digikey
27 | 1 | NOIP1SN0300A-QTI-ND | NOIP1SN0300A-QTI | IC IMAGE SENSOR 0.3MP LVDS 48LCC |  | 0 | 52.69 | 52.69 | Avnet
28 | 1 | NOIP1SN1300A-QTI-ND | NOIP1SN1300A-QTI | IC IMAGE SENSOR 1.3MP LVDS 48LCC |  | 0 | 96.69 | 96.69 | Avnet
29 | 3 | NCP3335ADM180R2GOSTR-ND | NCP3335ADM180R2G | IC REG LINEAR 1.8V 500MA MICRO8 | IC2 | 0 | 1.12 | 3.36 | Mouser
30 | 5 | CS51414GD8GOS-ND | CS51414GD8G | IC REG BUCK ADJ 1.5A 8SOIC | Y1 | 0 | 5 | 5 | Quest
31 | 10 | 680-48-SM-G10-R14-1 | 680-48-SM-G10-R14-1 | 48LCC Image Sensor Socket | U1 | 0 | 7.7 | 77 | Andon
32 | 10 | 2 Layer PCB |  | PCB | V01 | 0 | 3 | 30 | JLC PCB
[8 empty] | 438.35 | Total / 3pcs
| NOTE : | Red marked items in yellow marked areas are cancelled for the next version.

## Bill of Materials_V02
Index | Quantity | Part Number | Manufacturer Part Number | Description | Customer Reference | Backorder | Unit Price | Extended Price | FROM
1 | 3 | B130B-FDICT-ND | B130B-13-F | DIODE SCHOTTKY 30V 1A SMB | D1 | 0 | 0.46 | 1.38 | Digikey
2 | 6 | 1N4148W-E3-08CT-ND | 1N4148W-E3-08 | DIODE GEN PURP 75V 150MA SOD123 | D2D3 | 0 | 0.24 | 1.44 | Digikey
3 | 3 | 445-1293-1-ND | C1608C0G1H102J080AA | CAP CER 1000PF 50V C0G 0603 | C37 | 0 | 0.11 | 0.33 | Digikey
4 | 36 | 399-5503-1-ND | C0603C475K8PACTU | CAP CER 4.7UF 10V X5R 0603 | C2C4C7C10C20C24C27C29C14C18C21C25 | 0 | 0.224 | 8.06 | Digikey
5 | 3 | 399-1058-1-ND | C0603C680J5GACTU | CAP CER 68PF 50V C0G/NP0 0603 | C47 | 0 | 0.1 | 0.3 | Digikey
6 | 3 | 587-1965-1-ND | LMK325BJ107MM-T | CAP CER 100UF 10V X5R 1210 | C44 | 0 | 1.42 | 4.26 | Digikey
7 | 6 | 478-9048-1-ND | TPSB106K020R0500 | CAP TANT 10UF 10% 20V SMD | C32C33 | 0 | 1.01 | 6.06 | Digikey
8 | 12 | 478-5231-1-ND | TPSB107M010R0400 | CAP TANT 100UF 20% 10V SMD | C13C16C15C17 | 0 | 0.836 | 10.03 | Digikey
9 | 3 | 541-24.0KHCT-ND | CRCW060324K0FKEA | RES SMD 24K OHM 1% 1/10W 0603 | R12 | 0 | 0.1 | 0.3 | Digikey
10 | 3 | 541-68.0KHCT-ND | CRCW060368K0FKEA | RES SMD 68K OHM 1% 1/10W 0603 | R9 | 0 | 0.1 | 0.3 | Digikey
11 | 3 | NCP3335ADMADJR2GOSCT-ND | NCP3335ADMADJR2G | IC REG LIN POS ADJ 500MA MICRO8 | IC3 | 0 | 1.16 | 3.48 | Digikey
12 | 3 | NCP3335ADM330R2GOSCT-ND | NCP3335ADM330R2G | IC REG LINEAR 3.3V 500MA MICRO8 | IC1 | 0 | 1.16 | 3.48 | Digikey
13 | 3 | SAM8732-ND | ASP-134604-01 | CONN HDR 160POS SMD VITA 57.1 | FMC1 | 0 | 13.68 | 41.04 | Digikey
14 | 24 | 445-1416-1-ND | C1608X5R1C105K080AA | CAP CER 1UF 16V X5R 0603 | C3C6C9C12C19C22C23C26 | 0 | 0.059 | 1.42 | Digikey
15 | 21 | 478-3451-1-ND | TCJA106M016R0200 | CAP TANT POLY 10UF 16V 1206 | C28C30C38C39C36C45C46 | 0 | 0.636 | 13.36 | Digikey
16 | 10 | 399-6350-1-ND | C0603C103K5RALTU | CAP CER 10000PF 50V X7R 0603 | C34C42C43 | 0 | 0.53 | 5.3 | Digikey
17 | 10 | A102200CT-ND | CPF0603F100RC1 | RES SMD 100 OHM 1% 1/16W 0603 | R19 | 0 | 0.028 | 0.28 | Digikey
18 | 10 | 541-3951-1-ND | CRCW0603100RFKEAC | RES SMD 100 OHM 1% 1/10W 0603 | R14 | 0 | 0.027 | 0.27 | Digikey
19 | 10 | 541-4047-1-ND | CRCW0603220RFKEAC | RES SMD 220 OHM 1% 1/10W 0603 | R13 | 0 | 0.027 | 0.27 | Digikey
20 | 10 | 311-2.21KHRCT-ND | RC0603FR-072K21L | RES SMD 2.21K OHM 1% 1/10W 0603 | R10 | 0 | 0.015 | 0.15 | Digikey
21 | 10 | 311-47.0KHRCT-ND | RC0603FR-0747KL | RES SMD 47K OHM 1% 1/10W 0603 | R1 | 0 | 0.015 | 0.15 | Digikey
22 | 10 | 311-1.5KGRCT-ND | RC0603JR-071K5L | RES SMD 1.5K OHM 5% 1/10W 0603 | R11 | 0 | 0.011 | 0.11 | Digikey
23 | 3 | SRP5020TA-100MCT-ND | SRP5020TA-100M | IND,5.7X5.2X1.8MM,10UH20%,2.3A,S | L1 | 0 | 1.34 | 4.02 | Digikey
24 | 21 | 1763-1174-1-ND | 0603BB104K500YT | CAP CER 0.1UF 50V X7R 0603 | C1C5C8C11C35C40C41 | 0 | 1.035 | 21.74 | Digikey
25 | 1 | NOIP1SN0300A-QTI-ND | NOIP1SN0300A-QTI | IC IMAGE SENSOR 0.3MP LVDS 48LCC |  | 0 | 52.69 | 52.69 | Avnet
26 | 1 | NOIP1SN1300A-QTI-ND | NOIP1SN1300A-QTI | IC IMAGE SENSOR 1.3MP LVDS 48LCC |  | 0 | 96.69 | 96.69 | Avnet
27 | 3 | NCP3335ADM180R2GOSTR-ND | NCP3335ADM180R2G | IC REG LINEAR 1.8V 500MA MICRO8 | IC2 | 0 | 1.12 | 3.36 | Mouser
28 | 5 | CS51414GD8GOS-ND | CS51414GD8G | IC REG BUCK ADJ 1.5A 8SOIC | Y1 | 0 | 5 | 5 | Quest
29 | 10 | 680-48-SM-G10-R14-1 | 680-48-SM-G10-R14-1 | 48LCC Image Sensor Socket | U1 | 0 | 7.7 | 77 | Andon
30 | 10 | 2 Layer PCB |  | PCB | V01 | 0 | 3 | 30 | JLC PCB
[8 empty] | 392.27 | Total / 3pcs
| NOTE : | Red marked items in yellow marked areas are cancelled for the next version.